## daq2_iwg24d
To | Location | Direction | Fitter Location | I/O Bank | I/O Standard | Current Strength | Slew Rate
adc_fda | PIN_AB2 | Input | PIN_AB2 | 3C | 1.8 V
adc_fdb | PIN_AB3 | Input | PIN_AB3 | 3C | 1.8 V
adc_pd | PIN_AE4 | Output | PIN_AE4 | 3B | 1.8 V
clkd_status[1] | PIN_AA1 | Input | PIN_AA1 | 3C | 1.8 V
clkd_status[0] | PIN_AB1 | Input | PIN_AB1 | 3C | 1.8 V
clkd_sync | PIN_P2 | Output | PIN_P2 | 3C | 1.8 V
dac_irq | PIN_Y8 | Input | PIN_Y8 | 3C | 1.8 V
dac_reset | PIN_AB11 | Output | PIN_AB11 | 3B | 1.8 V
dac_txen | PIN_Y9 | Output | PIN_Y9 | 3C | 1.8 V
hps_ddr_a[16] | PIN_F23 | Output | PIN_F23 | 2K | SSTL-12
hps_ddr_a[15] | PIN_E22 | Output | PIN_E22 | 2K | SSTL-12
hps_ddr_a[14] | PIN_D27 | Output | PIN_D27 | 2K | SSTL-12
hps_ddr_a[13] | PIN_E27 | Output | PIN_E27 | 2K | SSTL-12
hps_ddr_a[12] | PIN_F24 | Output | PIN_F24 | 2K | SSTL-12
hps_ddr_a[11] | PIN_F26 | Output | PIN_F26 | 2K | SSTL-12
hps_ddr_a[10] | PIN_G26 | Output | PIN_G26 | 2K | SSTL-12
hps_ddr_a[9] | PIN_J22 | Output | PIN_J22 | 2K | SSTL-12
hps_ddr_a[8] | PIN_H22 | Output | PIN_H22 | 2K | SSTL-12
hps_ddr_a[7] | PIN_H23 | Output | PIN_H23 | 2K | SSTL-12
hps_ddr_a[6] | PIN_H24 | Output | PIN_H24 | 2K | SSTL-12
hps_ddr_a[5] | PIN_G25 | Output | PIN_G25 | 2K | SSTL-12
hps_ddr_a[4] | PIN_H25 | Output | PIN_H25 | 2K | SSTL-12
hps_ddr_a[3] | PIN_G22 | Output | PIN_G22 | 2K | SSTL-12
hps_ddr_a[2] | PIN_G23 | Output | PIN_G23 | 2K | SSTL-12
hps_ddr_a[1] | PIN_G27 | Output | PIN_G27 | 2K | SSTL-12
hps_ddr_a[0] | PIN_H27 | Output | PIN_H27 | 2K | SSTL-12
hps_ddr_act_n[0] |  | Output | PIN_J24 |  | SSTL-12
hps_ddr_alert_n[0] |  | Input | PIN_AL27 |  | 1.2 V
hps_ddr_ba[1] | PIN_D25 | Output | PIN_D25 | 2K | SSTL-12
hps_ddr_ba[0] | PIN_D26 | Output | PIN_D26 | 2K | SSTL-12
hps_ddr_bg[0] |  | Output | PIN_C25 |  | SSTL-12
hps_ddr_cke[0] |  | Output | PIN_J27 |  | SSTL-12
hps_ddr_clk_n | PIN_M23 | Output | PIN_M23 | 2K | Differential 1.2-V SSTL
hps_ddr_clk_p | PIN_L23 | Output | PIN_L23 | 2K | Differential 1.2-V SSTL
hps_ddr_cs_n[0] |  | Output | PIN_K24 |  | SSTL-12
hps_ddr_dbi_n[4] | PIN_AE23 | Bidir | PIN_AE23 | 2J | 1.2-V POD
hps_ddr_dbi_n[3] | PIN_C23 | Bidir | PIN_C23 | 2K | 1.2-V POD
hps_ddr_dbi_n[2] | PIN_AP24 | Bidir | PIN_AP24 | 2J | 1.2-V POD
hps_ddr_dbi_n[1] | PIN_AD25 | Bidir | PIN_AD25 | 2J | 1.2-V POD
hps_ddr_dbi_n[0] | PIN_AM27 | Bidir | PIN_AM27 | 2J | 1.2-V POD
hps_ddr_dq[39] | PIN_AF23 | Bidir | PIN_AF23 | 2J | 1.2-V POD
hps_ddr_dq[38] | PIN_AG23 | Bidir | PIN_AG23 | 2J | 1.2-V POD
hps_ddr_dq[37] | PIN_AK23 | Bidir | PIN_AK23 | 2J | 1.2-V POD
hps_ddr_dq[36] | PIN_AK22 | Bidir | PIN_AK22 | 2J | 1.2-V POD
hps_ddr_dq[35] | PIN_AK24 | Bidir | PIN_AK24 | 2J | 1.2-V POD
hps_ddr_dq[34] | PIN_AL23 | Bidir | PIN_AL23 | 2J | 1.2-V POD
hps_ddr_dq[33] | PIN_AJ24 | Bidir | PIN_AJ24 | 2J | 1.2-V POD
hps_ddr_dq[32] | PIN_AF24 | Bidir | PIN_AF24 | 2J | 1.2-V POD
hps_ddr_dq[31] | PIN_B26 | Bidir | PIN_B26 | 2K | 1.2-V POD
hps_ddr_dq[30] | PIN_A24 | Bidir | PIN_A24 | 2K | 1.2-V POD
hps_ddr_dq[29] | PIN_A26 | Bidir | PIN_A26 | 2K | 1.2-V POD
hps_ddr_dq[28] | PIN_B25 | Bidir | PIN_B25 | 2K | 1.2-V POD
hps_ddr_dq[27] | PIN_A25 | Bidir | PIN_A25 | 2K | 1.2-V POD
hps_ddr_dq[26] | PIN_C27 | Bidir | PIN_C27 | 2K | 1.2-V POD
hps_ddr_dq[25] | PIN_B27 | Bidir | PIN_B27 | 2K | 1.2-V POD
hps_ddr_dq[24] | PIN_B23 | Bidir | PIN_B23 | 2K | 1.2-V POD
hps_ddr_dq[23] | PIN_AN24 | Bidir | PIN_AN24 | 2J | 1.2-V POD
hps_ddr_dq[22] | PIN_AL24 | Bidir | PIN_AL24 | 2J | 1.2-V POD
hps_ddr_dq[21] | PIN_AL25 | Bidir | PIN_AL25 | 2J | 1.2-V POD
hps_ddr_dq[20] | PIN_AP20 | Bidir | PIN_AP20 | 2J | 1.2-V POD
hps_ddr_dq[19] | PIN_AN23 | Bidir | PIN_AN23 | 2J | 1.2-V POD
hps_ddr_dq[18] | PIN_AM23 | Bidir | PIN_AM23 | 2J | 1.2-V POD
hps_ddr_dq[17] | PIN_AP21 | Bidir | PIN_AP21 | 2J | 1.2-V POD
hps_ddr_dq[16] | PIN_AP22 | Bidir | PIN_AP22 | 2J | 1.2-V POD
hps_ddr_dq[15] | PIN_AJ27 | Bidir | PIN_AJ27 | 2J | 1.2-V POD
hps_ddr_dq[14] | PIN_AD24 | Bidir | PIN_AD24 | 2J | 1.2-V POD
hps_ddr_dq[13] | PIN_AH27 | Bidir | PIN_AH27 | 2J | 1.2-V POD
hps_ddr_dq[12] | PIN_AH25 | Bidir | PIN_AH25 | 2J | 1.2-V POD
hps_ddr_dq[11] | PIN_AH26 | Bidir | PIN_AH26 | 2J | 1.2-V POD
hps_ddr_dq[10] | PIN_AJ26 | Bidir | PIN_AJ26 | 2J | 1.2-V POD
hps_ddr_dq[9] | PIN_AJ25 | Bidir | PIN_AJ25 | 2J | 1.2-V POD
hps_ddr_dq[8] | PIN_AE24 | Bidir | PIN_AE24 | 2J | 1.2-V POD
hps_ddr_dq[7] | PIN_AL26 | Bidir | PIN_AL26 | 2J | 1.2-V POD
hps_ddr_dq[6] | PIN_AP26 | Bidir | PIN_AP26 | 2J | 1.2-V POD
hps_ddr_dq[5] | PIN_AP27 | Bidir | PIN_AP27 | 2J | 1.2-V POD
hps_ddr_dq[4] | PIN_AP25 | Bidir | PIN_AP25 | 2J | 1.2-V POD
hps_ddr_dq[3] | PIN_AN25 | Bidir | PIN_AN25 | 2J | 1.2-V POD
hps_ddr_dq[2] | PIN_AK27 | Bidir | PIN_AK27 | 2J | 1.2-V POD
hps_ddr_dq[1] | PIN_AK26 | Bidir | PIN_AK26 | 2J | 1.2-V POD
hps_ddr_dq[0] | PIN_AN27 | Bidir | PIN_AN27 | 2J | 1.2-V POD
hps_ddr_dqs_n[4] | PIN_AH24 | Bidir | PIN_AH24 | 2J | Differential 1.2-V POD
hps_ddr_dqs_n[3] | PIN_D24 | Bidir | PIN_D24 | 2K | Differential 1.2-V POD
hps_ddr_dqs_n[2] | PIN_AN22 | Bidir | PIN_AN22 | 2J | Differential 1.2-V POD
hps_ddr_dqs_n[1] | PIN_AF25 | Bidir | PIN_AF25 | 2J | Differential 1.2-V POD
hps_ddr_dqs_n[0] | PIN_AM26 | Bidir | PIN_AM26 | 2J | Differential 1.2-V POD
hps_ddr_dqs_p[4] | PIN_AH23 | Bidir | PIN_AH23 | 2J | Differential 1.2-V POD
hps_ddr_dqs_p[3] | PIN_C24 | Bidir | PIN_C24 | 2K | Differential 1.2-V POD
hps_ddr_dqs_p[2] | PIN_AM22 | Bidir | PIN_AM22 | 2J | Differential 1.2-V POD
hps_ddr_dqs_p[1] | PIN_AG25 | Bidir | PIN_AG25 | 2J | Differential 1.2-V POD
hps_ddr_dqs_p[0] | PIN_AM25 | Bidir | PIN_AM25 | 2J | Differential 1.2-V POD
hps_ddr_odt[0] |  | Output | PIN_K25 |  | SSTL-12
hps_ddr_par[0] |  | Output | PIN_K22 |  | SSTL-12
hps_ddr_ref_clk | PIN_E23 | Input | PIN_E23 | 2K | LVDS
hps_ddr_reset_n[0] |  | Output | PIN_L24 |  | 1.2 V
hps_ddr_rzq | PIN_F25 | Input | PIN_F25 | 2K | 1.2 V
hps_eth_mdc[0] |  | Output | PIN_L19 |  | 1.8 V
hps_eth_mdio[0] |  | Bidir | PIN_K19 |  | 1.8 V
hps_eth_rxclk[0] |  | Input | PIN_G20 |  | 1.8 V
hps_eth_rxctl[0] |  | Input | PIN_F20 |  | 1.8 V
hps_eth_rxd[3] | PIN_D20 | Input | PIN_D20 | 2L | 1.8 V
hps_eth_rxd[2] | PIN_C20 | Input | PIN_C20 | 2L | 1.8 V
hps_eth_rxd[1] | PIN_E19 | Input | PIN_E19 | 2L | 1.8 V
hps_eth_rxd[0] | PIN_F19 | Input | PIN_F19 | 2L | 1.8 V
hps_eth_txclk[0] |  | Output | PIN_E17 |  | 1.8 V
hps_eth_txctl[0] |  | Output | PIN_E18 |  | 1.8 V
hps_eth_txd[3] | PIN_C22 | Output | PIN_C22 | 2L | 1.8 V
hps_eth_txd[2] | PIN_D22 | Output | PIN_D22 | 2L | 1.8 V
hps_eth_txd[1] | PIN_D21 | Output | PIN_D21 | 2L | 1.8 V
hps_eth_txd[0] | PIN_E21 | Output | PIN_E21 | 2L | 1.8 V
hps_i2c_scl[0] |  | Bidir | PIN_AP14 |  | 1.8 V
hps_i2c_sda[0] |  | Bidir | PIN_AN14 |  | 1.8 V
hps_sdio_clk[0] |  | Output | PIN_D15 |  | 1.8 V
hps_sdio_cmd[0] |  | Bidir | PIN_C17 |  | 1.8 V
hps_sdio_d[3] | PIN_A16 | Bidir | PIN_A16 | HPS | 1.8 V | maximum current | 1
hps_sdio_d[2] | PIN_D16 | Bidir | PIN_D16 | HPS | 1.8 V | maximum current | 1
hps_sdio_d[1] | PIN_B17 | Bidir | PIN_B17 | HPS | 1.8 V | maximum current | 1
hps_sdio_d[0] | PIN_B15 | Bidir | PIN_B15 | HPS | 1.8 V | maximum current | 1
hps_uart0_rx[0] |  | Input | PIN_L18 |  | 1.8 V
hps_uart0_tx[0] |  | Output | PIN_K18 |  | 1.8 V
hps_uart1_cts_n[0] |  | Input | PIN_M21 |  | 1.8 V
hps_uart1_rts_n[0] |  | Output | PIN_L21 |  | 1.8 V
hps_uart1_rx[0] |  | Input | PIN_J21 |  | 1.8 V
hps_uart1_tx[0] |  | Output | PIN_K21 |  | 1.8 V
hps_usb_clk[0] |  | Input | PIN_J20 |  | 1.8 V
hps_usb_d[7] | PIN_H19 | Bidir | PIN_H19 | 2L | 1.8 V
hps_usb_d[6] | PIN_J19 | Bidir | PIN_J19 | 2L | 1.8 V
hps_usb_d[5] | PIN_G17 | Bidir | PIN_G17 | 2L | 1.8 V
hps_usb_d[4] | PIN_F18 | Bidir | PIN_F18 | 2L | 1.8 V
hps_usb_d[3] | PIN_H18 | Bidir | PIN_H18 | 2L | 1.8 V
hps_usb_d[2] | PIN_G18 | Bidir | PIN_G18 | 2L | 1.8 V
hps_usb_d[1] | PIN_G21 | Bidir | PIN_G21 | 2L | 1.8 V
hps_usb_d[0] | PIN_H17 | Bidir | PIN_H17 | 2L | 1.8 V
hps_usb_dir[0] |  | Input | PIN_J17 |  | 1.8 V
hps_usb_nxt[0] |  | Input | PIN_F21 |  | 1.8 V
hps_usb_stp[0] |  | Output | PIN_H20 |  | 1.8 V
pg_c2m | PIN_AL15 | Output | PIN_AL15 | 2A | 1.8 V
rx_ref_clk | PIN_P28 | Input | PIN_P28 | 1F | LVDS
rx_serial_data[3] | PIN_T32 | Input | PIN_T32 | 1E | High Speed Differential I/O
rx_serial_data[2] | PIN_R30 | Input | PIN_R30 | 1E | High Speed Differential I/O
rx_serial_data[1] | PIN_U30 | Input | PIN_U30 | 1E | High Speed Differential I/O
rx_serial_data[0] | PIN_P32 | Input | PIN_P32 | 1E | High Speed Differential I/O
rx_serial_data[0](n) | PIN_P31 | Input | PIN_P31 | 1E | High Speed Differential I/O
rx_serial_data[1](n) | PIN_U29 | Input | PIN_U29 | 1E | High Speed Differential I/O
rx_serial_data[2](n) | PIN_R29 | Input | PIN_R29 | 1E | High Speed Differential I/O
rx_serial_data[3](n) | PIN_T31 | Input | PIN_T31 | 1E | High Speed Differential I/O
rx_sync | PIN_AL16 | Output | PIN_AL16 | 2A | LVDS
rx_sysref | PIN_Y1 | Input | PIN_Y1 | 3C | LVDS
spi_clk | PIN_AE1 | Output | PIN_AE1 | 3B | 1.8 V
spi_csn_adc | PIN_AD1 | Output | PIN_AD1 | 3B | 1.8 V
spi_csn_clk | PIN_AF1 | Output | PIN_AF1 | 3B | 1.8 V
spi_csn_dac | PIN_AB10 | Output | PIN_AB10 | 3B | 1.8 V
spi_dir | PIN_R2 | Output | PIN_R2 | 3C | 1.8 V
spi_sdio | PIN_AD2 | Bidir | PIN_AD2 | 3B | 1.8 V
sys_clk | PIN_AK16 | Input | PIN_AK16 | 2A | 1.8 V
sys_ddr_a[16] | PIN_E6 | Output | PIN_E6 | 3E | SSTL-12
sys_ddr_a[15] | PIN_E7 | Output | PIN_E7 | 3E | SSTL-12
sys_ddr_a[14] | PIN_D2 | Output | PIN_D2 | 3E | SSTL-12
sys_ddr_a[13] | PIN_E2 | Output | PIN_E2 | 3E | SSTL-12
sys_ddr_a[12] | PIN_E3 | Output | PIN_E3 | 3E | SSTL-12
sys_ddr_a[11] | PIN_G6 | Output | PIN_G6 | 3E | SSTL-12
sys_ddr_a[10] | PIN_G5 | Output | PIN_G5 | 3E | SSTL-12
sys_ddr_a[9] | PIN_H2 | Output | PIN_H2 | 3E | SSTL-12
sys_ddr_a[8] | PIN_H3 | Output | PIN_H3 | 3E | SSTL-12
sys_ddr_a[7] | PIN_D1 | Output | PIN_D1 | 3E | SSTL-12
sys_ddr_a[6] | PIN_E1 | Output | PIN_E1 | 3E | SSTL-12
sys_ddr_a[5] | PIN_G3 | Output | PIN_G3 | 3E | SSTL-12
sys_ddr_a[4] | PIN_G2 | Output | PIN_G2 | 3E | SSTL-12
sys_ddr_a[3] | PIN_H4 | Output | PIN_H4 | 3E | SSTL-12
sys_ddr_a[2] | PIN_H5 | Output | PIN_H5 | 3E | SSTL-12
sys_ddr_a[1] | PIN_F1 | Output | PIN_F1 | 3E | SSTL-12
sys_ddr_a[0] | PIN_G1 | Output | PIN_G1 | 3E | SSTL-12
sys_ddr_act_n[0] |  | Output | PIN_L11 |  | SSTL-12
sys_ddr_alert_n[0] |  | Input | PIN_N2 |  | 1.2 V
sys_ddr_ba[1] | PIN_C3 | Output | PIN_C3 | 3E | SSTL-12
sys_ddr_ba[0] | PIN_E4 | Output | PIN_E4 | 3E | SSTL-12
sys_ddr_bg[0] |  | Output | PIN_B3 |  | SSTL-12
sys_ddr_ck_n[0] |  | Output | PIN_L10 |  | Differential 1.2-V SSTL
sys_ddr_ck_p[0] |  | Output | PIN_L9 |  | Differential 1.2-V SSTL
sys_ddr_cke[0] |  | Output | PIN_J6 |  | SSTL-12
sys_ddr_cs_n[0] |  | Output | PIN_M11 |  | SSTL-12
sys_ddr_dbi_n[7] | PIN_A9 | Bidir | PIN_A9 | 3F | 1.2-V POD
sys_ddr_dbi_n[6] | PIN_D7 | Bidir | PIN_D7 | 3F | 1.2-V POD
sys_ddr_dbi_n[5] | PIN_G11 | Bidir | PIN_G11 | 3F | 1.2-V POD
sys_ddr_dbi_n[4] | PIN_D10 | Bidir | PIN_D10 | 3F | 1.2-V POD
sys_ddr_dbi_n[3] | PIN_W9 | Bidir | PIN_W9 | 3D | 1.2-V POD
sys_ddr_dbi_n[2] | PIN_P6 | Bidir | PIN_P6 | 3D | 1.2-V POD
sys_ddr_dbi_n[1] | PIN_L6 | Bidir | PIN_L6 | 3D | 1.2-V POD
sys_ddr_dbi_n[0] | PIN_N3 | Bidir | PIN_N3 | 3D | 1.2-V POD
sys_ddr_dq[63] | PIN_C7 | Bidir | PIN_C7 | 3F | 1.2-V POD
sys_ddr_dq[62] | PIN_A10 | Bidir | PIN_A10 | 3F | 1.2-V POD
sys_ddr_dq[61] | PIN_B7 | Bidir | PIN_B7 | 3F | 1.2-V POD
sys_ddr_dq[60] | PIN_A11 | Bidir | PIN_A11 | 3F | 1.2-V POD
sys_ddr_dq[59] | PIN_B8 | Bidir | PIN_B8 | 3F | 1.2-V POD
sys_ddr_dq[58] | PIN_C9 | Bidir | PIN_C9 | 3F | 1.2-V POD
sys_ddr_dq[57] | PIN_C8 | Bidir | PIN_C8 | 3F | 1.2-V POD
sys_ddr_dq[56] | PIN_D9 | Bidir | PIN_D9 | 3F | 1.2-V POD
sys_ddr_dq[55] | PIN_C4 | Bidir | PIN_C4 | 3F | 1.2-V POD
sys_ddr_dq[54] | PIN_D4 | Bidir | PIN_D4 | 3F | 1.2-V POD
sys_ddr_dq[53] | PIN_D5 | Bidir | PIN_D5 | 3F | 1.2-V POD
sys_ddr_dq[52] | PIN_A6 | Bidir | PIN_A6 | 3F | 1.2-V POD
sys_ddr_dq[51] | PIN_B5 | Bidir | PIN_B5 | 3F | 1.2-V POD
sys_ddr_dq[50] | PIN_A5 | Bidir | PIN_A5 | 3F | 1.2-V POD
sys_ddr_dq[49] | PIN_C5 | Bidir | PIN_C5 | 3F | 1.2-V POD
sys_ddr_dq[48] | PIN_B6 | Bidir | PIN_B6 | 3F | 1.2-V POD
sys_ddr_dq[47] | PIN_G12 | Bidir | PIN_G12 | 3F | 1.2-V POD
sys_ddr_dq[46] | PIN_H13 | Bidir | PIN_H13 | 3F | 1.2-V POD
sys_ddr_dq[45] | PIN_E13 | Bidir | PIN_E13 | 3F | 1.2-V POD
sys_ddr_dq[44] | PIN_L13 | Bidir | PIN_L13 | 3F | 1.2-V POD
sys_ddr_dq[43] | PIN_F13 | Bidir | PIN_F13 | 3F | 1.2-V POD
sys_ddr_dq[42] | PIN_J12 | Bidir | PIN_J12 | 3F | 1.2-V POD
sys_ddr_dq[41] | PIN_H12 | Bidir | PIN_H12 | 3F | 1.2-V POD
sys_ddr_dq[40] | PIN_M13 | Bidir | PIN_M13 | 3F | 1.2-V POD
sys_ddr_dq[39] | PIN_C12 | Bidir | PIN_C12 | 3F | 1.2-V POD
sys_ddr_dq[38] | PIN_C13 | Bidir | PIN_C13 | 3F | 1.2-V POD
sys_ddr_dq[37] | PIN_C10 | Bidir | PIN_C10 | 3F | 1.2-V POD
sys_ddr_dq[36] | PIN_D12 | Bidir | PIN_D12 | 3F | 1.2-V POD
sys_ddr_dq[35] | PIN_F11 | Bidir | PIN_F11 | 3F | 1.2-V POD
sys_ddr_dq[34] | PIN_E11 | Bidir | PIN_E11 | 3F | 1.2-V POD
sys_ddr_dq[33] | PIN_B10 | Bidir | PIN_B10 | 3F | 1.2-V POD
sys_ddr_dq[32] | PIN_E12 | Bidir | PIN_E12 | 3F | 1.2-V POD
sys_ddr_dq[31] | PIN_V7 | Bidir | PIN_V7 | 3D | 1.2-V POD
sys_ddr_dq[30] | PIN_W10 | Bidir | PIN_W10 | 3D | 1.2-V POD
sys_ddr_dq[29] | PIN_V8 | Bidir | PIN_V8 | 3D | 1.2-V POD
sys_ddr_dq[28] | PIN_T9 | Bidir | PIN_T9 | 3D | 1.2-V POD
sys_ddr_dq[27] | PIN_V9 | Bidir | PIN_V9 | 3D | 1.2-V POD
sys_ddr_dq[26] | PIN_T8 | Bidir | PIN_T8 | 3D | 1.2-V POD
sys_ddr_dq[25] | PIN_U7 | Bidir | PIN_U7 | 3D | 1.2-V POD
sys_ddr_dq[24] | PIN_R9 | Bidir | PIN_R9 | 3D | 1.2-V POD
sys_ddr_dq[23] | PIN_R8 | Bidir | PIN_R8 | 3D | 1.2-V POD
sys_ddr_dq[22] | PIN_L8 | Bidir | PIN_L8 | 3D | 1.2-V POD
sys_ddr_dq[21] | PIN_P7 | Bidir | PIN_P7 | 3D | 1.2-V POD
sys_ddr_dq[20] | PIN_P9 | Bidir | PIN_P9 | 3D | 1.2-V POD
sys_ddr_dq[19] | PIN_R7 | Bidir | PIN_R7 | 3D | 1.2-V POD
sys_ddr_dq[18] | PIN_N9 | Bidir | PIN_N9 | 3D | 1.2-V POD
sys_ddr_dq[17] | PIN_N7 | Bidir | PIN_N7 | 3D | 1.2-V POD
sys_ddr_dq[16] | PIN_K7 | Bidir | PIN_K7 | 3D | 1.2-V POD
sys_ddr_dq[15] | PIN_L5 | Bidir | PIN_L5 | 3D | 1.2-V POD
sys_ddr_dq[14] | PIN_M6 | Bidir | PIN_M6 | 3D | 1.2-V POD
sys_ddr_dq[13] | PIN_M5 | Bidir | PIN_M5 | 3D | 1.2-V POD
sys_ddr_dq[12] | PIN_N4 | Bidir | PIN_N4 | 3D | 1.2-V POD
sys_ddr_dq[11] | PIN_L4 | Bidir | PIN_L4 | 3D | 1.2-V POD
sys_ddr_dq[10] | PIN_M7 | Bidir | PIN_M7 | 3D | 1.2-V POD
sys_ddr_dq[9] | PIN_K4 | Bidir | PIN_K4 | 3D | 1.2-V POD
sys_ddr_dq[8] | PIN_N5 | Bidir | PIN_N5 | 3D | 1.2-V POD
sys_ddr_dq[7] | PIN_M1 | Bidir | PIN_M1 | 3D | 1.2-V POD
sys_ddr_dq[6] | PIN_M2 | Bidir | PIN_M2 | 3D | 1.2-V POD
sys_ddr_dq[5] | PIN_L1 | Bidir | PIN_L1 | 3D | 1.2-V POD
sys_ddr_dq[4] | PIN_M3 | Bidir | PIN_M3 | 3D | 1.2-V POD
sys_ddr_dq[3] | PIN_K1 | Bidir | PIN_K1 | 3D | 1.2-V POD
sys_ddr_dq[2] | PIN_L3 | Bidir | PIN_L3 | 3D | 1.2-V POD
sys_ddr_dq[1] | PIN_K2 | Bidir | PIN_K2 | 3D | 1.2-V POD
sys_ddr_dq[0] | PIN_K3 | Bidir | PIN_K3 | 3D | 1.2-V POD
sys_ddr_dqs_n[7] | PIN_E9 | Bidir | PIN_E9 | 3F | Differential 1.2-V POD
sys_ddr_dqs_n[6] | PIN_A4 | Bidir | PIN_A4 | 3F | Differential 1.2-V POD
sys_ddr_dqs_n[5] | PIN_K13 | Bidir | PIN_K13 | 3F | Differential 1.2-V POD
sys_ddr_dqs_n[4] | PIN_B12 | Bidir | PIN_B12 | 3F | Differential 1.2-V POD
sys_ddr_dqs_n[3] | PIN_T10 | Bidir | PIN_T10 | 3D | Differential 1.2-V POD
sys_ddr_dqs_n[2] | PIN_M8 | Bidir | PIN_M8 | 3D | Differential 1.2-V POD
sys_ddr_dqs_n[1] | PIN_J5 | Bidir | PIN_J5 | 3D | Differential 1.2-V POD
sys_ddr_dqs_n[0] | PIN_J2 | Bidir | PIN_J2 | 3D | Differential 1.2-V POD
sys_ddr_dqs_p[7] | PIN_E8 | Bidir | PIN_E8 | 3F | Differential 1.2-V POD
sys_ddr_dqs_p[6] |  | Bidir | PIN_A3 |  | Differential 1.2-V POD
sys_ddr_dqs_p[6](n) |  | Bidir |  |  | Differential 1.2-V POD
sys_ddr_dqs_p[5] |  | Bidir | PIN_K12 |  | Differential 1.2-V POD
sys_ddr_dqs_p[5](n) |  | Bidir |  |  | Differential 1.2-V POD
sys_ddr_dqs_p[4] |  | Bidir | PIN_B11 |  | Differential 1.2-V POD
sys_ddr_dqs_p[4](n) |  | Bidir |  |  | Differential 1.2-V POD
sys_ddr_dqs_p[3] |  | Bidir | PIN_U10 |  | Differential 1.2-V POD
sys_ddr_dqs_p[3](n) |  | Bidir |  |  | Differential 1.2-V POD
sys_ddr_dqs_p[2] |  | Bidir | PIN_N8 |  | Differential 1.2-V POD
sys_ddr_dqs_p[2](n) |  | Bidir |  |  | Differential 1.2-V POD
sys_ddr_dqs_p[1] |  | Bidir | PIN_J4 |  | Differential 1.2-V POD
sys_ddr_dqs_p[1](n) |  | Bidir |  |  | Differential 1.2-V POD
sys_ddr_dqs_p[0] |  | Bidir | PIN_J1 |  | Differential 1.2-V POD
sys_ddr_dqs_p[0](n) |  | Bidir |  |  | Differential 1.2-V POD
sys_ddr_oct_rzq | PIN_F3 | Input | PIN_F3 | 3E | 1.2 V
sys_ddr_odt[0] |  | Output | PIN_K8 |  | SSTL-12
sys_ddr_par[0] |  | Output | PIN_J9 |  | SSTL-12
sys_ddr_ref_clk | PIN_F6 | Input | PIN_F6 | 3E | LVDS
sys_ddr_reset_n[0] |  | Output | PIN_M10 |  | 1.2 V
sys_resetn | PIN_AN7 | Input | PIN_AN7 | 3A | 1.8 V
trig | PIN_R1 | Input | PIN_R1 | 3C | LVDS
tx_ref_clk | PIN_V28 | Input | PIN_V28 | 1E | LVDS
tx_serial_data[3] | PIN_R34 | Output | PIN_R34 | 1E | High Speed Differential I/O
tx_serial_data[2] | PIN_N34 | Output | PIN_N34 | 1E | High Speed Differential I/O
tx_serial_data[1] | PIN_U34 | Output | PIN_U34 | 1E | High Speed Differential I/O
tx_serial_data[0] | PIN_L34 | Output | PIN_L34 | 1E | High Speed Differential I/O
tx_serial_data[0](n) | PIN_L33 | Output | PIN_L33 | 1E | High Speed Differential I/O
tx_serial_data[1](n) | PIN_U33 | Output | PIN_U33 | 1E | High Speed Differential I/O
tx_serial_data[2](n) | PIN_N33 | Output | PIN_N33 | 1E | High Speed Differential I/O
tx_serial_data[3](n) | PIN_R33 | Output | PIN_R33 | 1E | High Speed Differential I/O
tx_sync | PIN_AC4 | Input | PIN_AC4 | 3B | LVDS
tx_sysref | PIN_AA3 | Input | PIN_AA3 | 3C | LVDS
hps_ddr_ref_clk(n) | PIN_E24 | Input | PIN_E24 | 2K | LVDS
sys_ddr_ref_clk(n) | PIN_F5 | Input | PIN_F5 | 3E | LVDS
sys_ddr_dqs[6] | PIN_A3 | Unknown |  | 3F | Differential 1.2-V POD
sys_ddr_dqs[5] | PIN_K12 | Unknown |  | 3F | Differential 1.2-V POD
sys_ddr_dqs[4] | PIN_B11 | Unknown |  | 3F | Differential 1.2-V POD
sys_ddr_dqs[3] | PIN_U10 | Unknown |  | 3D | Differential 1.2-V POD
sys_ddr_dqs[2] | PIN_N8 | Unknown |  | 3D | Differential 1.2-V POD
sys_ddr_dqs[1] | PIN_J4 | Unknown |  | 3D | Differential 1.2-V POD
sys_ddr_dqs[0] | PIN_J1 | Unknown |  | 3D | Differential 1.2-V POD
rx_ref_clk(n) | PIN_P27 | Input | PIN_P27 | 1F | LVDS
rx_sync(n) | PIN_AM16 | Output | PIN_AM16 | 2A | LVDS
rx_sysref(n) | PIN_Y2 | Input | PIN_Y2 | 3C | LVDS
tx_ref_clk(n) | PIN_V27 | Input | PIN_V27 | 1E | LVDS
tx_sync(n) | PIN_AC5 | Input | PIN_AC5 | 3B | LVDS
tx_sysref(n) | PIN_AA4 | Input | PIN_AA4 | 3C | LVDS
trig(n) | PIN_P1 | Input | PIN_P1 | 3C | LVDS